## RefWeaponBOM
MAGE 2 REFERENCE WEAPON BOM
Description | Designator | PARTNUMBER | PARTNUMBER ALT | Quantity | Value
HOLDER, PC, BATTERY, (2) 'AAA' | BT1 | 2468 |  | 1
CAPACITOR, CERAMIC, CC0805 | C1, C2, C3, C4, C10 | C0805C106K8RACTU |  | 5 | 10uF
CAPACITOR, CERAMIC, CC0805 | C5, C9, C11, C12, C13 | C0805C105K3RAC |  | 5 | 1uF
CAPACITOR, CERAMIC, CC0805 | C6, C7, C8 | C0805C104K3RAC |  | 3 | .1uF
RECTIFIER, SURFACE MOUNT, SCHOTTKY BARRIER | CR1 | 512-SSA210 | B130-M3/61T | 1
DIODE, LIGHT EMITTING, BLUE, SMD | CR2, CR3 | SMLE13BC8TT86 |  | 2
DIODE, HIGH SPEED, INFRARED EMITTING, 940nm | CR4 | VSMB14940 |  | 1
DIODE, LIGHT EMITTING, RED, SMD | CR5 | SMLE12U8WT86 |  | 1
DIODE, LIGHT EMITTING, YELLOW, SMD | CR6 | SMLE12Y8WT86 |  | 1
DIODE, LIGHT EMITTING, GREEN, SMD | CR7 | SMLE12P8WT86 |  | 1
DIODE, LIGHT EMITTING, RGB SMD | CR8 | SMLP34RGB2W3 |  | 1
CONNECTOR, SOCKET HEADER, FEMALE, .100" | J1 | 929850-01-09-RA |  | 1
CONNECTOR, SOCKET HEADER, FEMALE, .100" | J2, J3 | 929850-01-06-RA |  | 2
INDUCTOR, SHIELDED, POWER | L1 | PFL4517-222MEC |  | 1 | 2.2uH
P-Channel 2.5V Specified PowerTrench® MOSFET | Q1, Q2, Q3, Q5 | FDC608PZ |  | 4
MOSFET, N-CHANNEL, 20 V, 3A | Q4 | FDN339AN |  | 1
RESISTOR, CC0805 | R1, R13, R18, R20, R24 | CRCW0805100KFK |  | 5 | 100K
RESISTOR, CC0805 | R2 | CRCW08051K00FK | ERJ-6ENF1001V | 1 | 1K
RESISTOR, CC0805 | R3, R5, R7, R14, R15, R23 | CRCW080510K0FK |  | 6 | 10K
RESISTOR, CC0805 | R4, R6, R8 | CRCW08050000Z0 |  | 3 | 0 Ohm
RESISTOR, CC0805 | R9, R10, R11, R12, R16, R17, R21, R22, R25 | CRCW0805100RFK | ERJ-6ENF1000V | 9 | 100 Ohm
RESISTOR, CC0805 | R19 | CRCW080513R0FK |  | 1 | 13 Ohm
RESISTOR, CC0805 | R26, R27, R28 | CRCW0805220RFK |  | 3 | 220 Ohm
RESISTOR, CC0805 | R29 | CRCW080518K0FK |  | 1 | 68K Ohm
SWITCH, SLIDE, AS SERIES | S1 | AS11CP | AS11AP | 1
SWITCH, PTS645 SERIES 6MM TACT | S2, S3, S4, S5 | PTS645-S-H-12-SMTR92-LFS | PTS645SH43SMTR 92 LFS | 4
HIGH EFFICIENT SINGLE INDUCTOR BUCK-BOOST CONVERTER WITH 1.8A SWITCHES | U1 | TPS63001DRCR |  | 1
44-PIN, HIGH-PERFORMANCE USB MICROCONTROLLER WITH NANOWATT XLP TECHNOLOGY | U2 | PIC18F47J53-I/PT |  | 1
BLUETOOTH 2.1 + EDR SERIAL MODULE | U3 | HC-05 |  | 1
IC, RGB LED DRIVER AND CHARGE PUMP | U4 | LTC3212EDDB#PBF2 |  | 1
Created | Date | Current Revision
Jacob Dixon | 2015-11-15 | V1
Version Change Log | Date | Comment
V1 | 2015-11-15 | BOM Init