## PIU_rev2_BBOM
PIU REV 2 POWER OPTION 2 BOM
Description | Designator | Footprint | LibRef | Quantity | Value | Notes
Header, 2-Pin | Batt | HDR1X2 | Header 2 | 1
Capacitor (Semiconductor SIM Model) | C5, C8, C9, C10, C11, C12 | 1608[0603] | Cap Semi | 6 | 22pF
Capacitor (Semiconductor SIM Model) | C6, C7 | 1608[0603] | Cap Semi | 2 | 100nF
Polarized Capacitor (Surface Mount) | C21 | C0805 | Cap Pol3 | 1 | 4.7uF
Polarized Capacitor (Surface Mount) | C22 | C0805 | Cap Pol3 | 1 | 0.1uF
Polarized Capacitor (Surface Mount) | C23, C25 | C0805 | Cap Pol3 | 2 | 10uF
Polarized Capacitor (Surface Mount) | C24 | C0805 | Cap Pol3 | 1 | 1.3nF | Note: Alt sub if used with sub resistors is 4.7nF
Polarized Capacitor (Surface Mount) | C26 | C0805 | Cap Pol3 | 1 | 1uF
Capacitor (Semiconductor SIM Model) | C31, C32, C33, C34 | 1608[0603] | Cap Semi | 4 | 0.1uF
Capacitor (Semiconductor SIM Model) | C36 | 1608[0603] | Cap Semi | 1 | 100pF
Typical RED GaAs LED | D2 | C0805 | LED1 | 1
Blue LED | D21 | J1-0603 | LED2 | 1
Header, 6-Pin | Daughter, Exp, SD | HDR1X6 | Header 6 | 3
Header, 7-Pin | IR | HDR1X7 | Header 7 | 1
USB On-The-Go (OTG) Mini-B Receptacle, Right Angle, SMT, 0.80mm (.031") Pitch, Solder Tabs with Back Cover, Recessed Type | J1 | 481900001 | 0481900001 | 1
Inductor | L21 | 2v2uF_inductor | Inductor | 1 | 2.2uH
Inductor | L23 | 3v3uH inductor | Inductor | 1 | 3.3uH
Header, 2-Pin | P2 | HDR1X2 | Header 2 | 1
Header, 3-Pin, Dual row | P3 | HDR2X3 | Header 3X2 | 1
Resistor | R6, R26 | J1-0603 | Res3 | 2 | 1K
Resistor | R7, R8 | J1-0603 | Res3 | 2 | 10k
Resistor | R11, R12 | J1-0603 | Res3 | 2 | 4.7k
Resistor | R22 | J1-0603 | Res3 | 1 | 3.01K
Resistor | R23 | J1-0603 | Res3 | 1 | 2k
Resistor | R24 | J1-0603 | Res3 | 1 | 324K | NOTE: Alt sub is 91k
Resistor | R25 | J1-0603 | Res3 | 1 | 105K | NOTE: Alt sub is 30k
8-bit AVR Microcontroller, 4.5-5.5V, 16MHz, 256KB Flash, 4KB EEPROM, 8KB SRAM, 86 GPIO pins, 100-pin TQFP, Industrial Grade (-40°C to 85°C), Pb-Free | U4 | 100A_N | ATmega2560-16AU | 1
USB to Basic UART Interface Chip, UHCI/OHCI/EHCI Compatible, USB 2.0 Compatible, -40 to +85 degC, 16-Pin SSOP, Pb-Free, Tape and Reel | U5 | SSOP-16_N | FT230XS-R | 1
| U6 | MOD BLUETOOTH BM77 | MODULE BM77 | 1
High Efficiency USB Power Manager Plus 1 A Buck-Boost Converter, 4.35 to 5.5 V Vin, 24-pin QFN (UF-24), -40 to 85 degC, Pb-Free | U21 | LT-UF-24_N | LTC3566EUF#PBF | 1
Header, 10-Pin, Dual row | XB | XBEE_PRO | Header 10X2A | 1
| Y1 | ABM3B-12.000MHZ-B2-T | ABM3B-12.000MHZ-B2-T | 1
Created | Date | Current Revision
Jacob Dixon | 2015-11-15 | V2
Version Change Log | Date | Comment
V1 | 2015-11-10 | BOM Init
V2 | 2015-11-15 | Updated C24 to correct capacitor value. Added in alt voltage divider values.
V3 | 2015-11-15 | Changed D21 to Blue LED