## MIRP2
Specifications:
• Wavelength: |  |  | 940-950nm
• Optical Power: |  |  | ≥ 1mW/m²
• Carrier Frequency: |  |  | 38KHz 25% Duty
• Recommended Receiver: |  |  | TSOP75438 or TSOP75238
• Bit Encoding:
• Packet Structure: |  | (highlight fields for more information)
DESCRIPTION | START | PLAYER ID |  | SPELL | STR | UNI | CRC
Hex | X | AB | CD | 0 | 64 | 0 | 23
Binary | X | 10101011 | 11001101 | 00000000 | 01100100 | 00000000 | 00100011
Enter values in the blue fields to see an example bitstream and CRC

## MBT
Specifications:
• Bluetooth: | 2.0
Notes:
• Packet Structure: |  | (highlight fields for more information) | [5 empty] | 1. Send Connect with your device ID and desired pairing color (any color, it's only used to verify you connected to the correct PIU)
DESCRIPTION | DIRECTION | START | FUNC | DATA |  |  | CRC | 2. Wait for the PIU to send its Connect, confirming the connection. Store the Player ID for later use.
Heartbeat | D -> P | 3C | 00 | 00 | 00 | 00 | FF | 3. After connection, a heartbeat must be sent every 3 seconds. However, all messages will update the heartbeat timer on the PIU.
Connect | D -> P | 3C | 01 | ID |  | COLOR | CRC |  | E.g. If you just sent a message, you don't have to send the next heartbeat for 3 seconds.
Connect | D <- P | 3C | 01 | PLAYER ID |  | 00 | CRC | 4. IR TX must be sent BEFORE you actually send the MIRP packet
IR TX | D -> P | 3C | 02 | UNI | 00 | 00 | CRC | 5. UNI is the same UNI from the MIRP packet you are about to send
Update | D <- P | 3C | 03 | HEALTH | STATUS | EFFECT | CRC | 6. ACK is sent after every successful packet reception (with the notable exception of an ACK, for obvious reasons)
Update | D -> P | 3C | 03 | STATUS | 00 | 00 | CRC |  | Example:
ACK | D <-> P | 3C | FF | 00 | 00 | 00 | 00 |  |  | D: Connect ... P: ACK
P: Connect ... D: ACK
COLOR | VALUE |  | STATUS | VALUE | [5 empty] | D: Heartbeat ... P: ACK
Red | 00 |  | Alive | 00 | [5 empty] | etc.
Orange | 01 |  | Damaged | 01
Yellow | 02 |  | Stunned | 02
Green | 03 |  | Healed | 03
Cyan | 04 |  | Dead | 04
Blue | 05
Purple | 06
White | 07
No Color | FF

## MBEE (Incomplete - Ignore)
Specifications:
•
•
•
•
•
DESCRIPTION | DIRECTION | REPLY | FUNC | DATA
Heartbeat | S<--P | N | 00 | --- |  |  | PIU sends this once every X seconds
Connect | S<--P | Y | 01 | ID |  | DEV ID | PIU sends this data when weapon connects
Connect Reply | S-->P | N | 01 | TEAM | --- |  | Server sends this when PIU connects
Disconnect | S<->P | N | 02 | --- |  |  | Either can initiate a disconnect
IR RX | S<--P | N | 03 | IRID
Action | S<--P | N | 04 | ACTION ID |  | ---
Update Health | S-->P | N | 05 | HEALTH |  | ---
Update Status | S-->P | N | 06 | STATUS |  | ---
HB
Connect
Health
IR
Enable/Disable
…
SW Version
DFU